## Blatt1
Qty | Farnell | Value | Device | Package | Parts | Description | OC_FARNELL | URL
1 | 2468791RL |  | LEDCHIP-LED0603 | CHIP-LED0603 | P | LED |  | Details
1 | 2468792RL |  | LEDCHIP-LED0603 | CHIP-LED0603 | E | LED |  | Details
1 | 2468793RL |  | LEDCHIP-LED0603 | CHIP-LED0603 | A | LED |  | Details
12 | 1759380RL | 100nF | C-EUC0402K | C0402K | C4, C5, C8, C12, C14, C15, C16, C23, C27, C29, C30, C31 | CAPACITOR, European symbol |  | Details
2 | 2320762RL | 100pF | C-EUC0402K | C0402K | C3, C24 | CAPACITOR, European symbol |  | Details
6 | 2302739RL | 10K | R-EU_R0402 | R0402 | R1, R3, R4, R5, R9, R10 | RESISTOR, European symbol |  | Details
2 | 1758924RL | 10nF | C-EUC0402K | C0402K | C6, C11 | CAPACITOR, European symbol |  | Details
1 | 2470467RL | 150nF | C-EUC0402K | C0402K | C25 | CAPACITOR, European symbol |  | Details
2 | 1758945RL | 15pF | C-EUC0402K | C0402K | C17, C19 | CAPACITOR, European symbol |  | Details
2 | 1758947RL | 18pF | C-EUC0402K | C0402K | C9, C10 | CAPACITOR, European symbol |  | Details
1 | 2302957RL | 1M | R-EU_R0402 | R0402 | R2 | RESISTOR, European symbol |  | Details
6 | 2362093RL | 1uF | C-EUC0402K | C0402K | C1, C2, C7, C22, C26, C28 | CAPACITOR, European symbol |  | Details
2 | 1758951RL | 22pF | C-EUC0402K | C0402K | C20, C21 | CAPACITOR, European symbol |  | Details
1 | 1885496RL | 2450AT18A100 | 2450AT18A100 | 2450AT18A100E | A1 | JOHANSON TECHNOLOGY 2450AT18A100E ANTENNE, KERAMIK, 2.45GHZ |  | Details
2 | 2426952RL | 4.7uF | C-EUC0402K | C0402K | C13, C18 | CAPACITOR, European symbol |  | Details
3 | 2302628RL | 820 | R-EU_R0402 | R0402 | R6, R7, R8 | RESISTOR, European symbol |  | Details
1 | 2467818RL | ABM3B | ABM3B-8.000MHZ-B2-T | 5X3.2MM | Y1 |  |  | Details
1 | 2467830RL | ABM8 | ABM8-16.000MHZ-10-1-U-T | 3.2X2.5MM | Y2 |  |  | Details
1 | 2467865RL | ABS07 | ABS.ABS07 | ABS07 | Y3 |  |  | Details
1 | 2454731RL | BALF-NRG-01D3 | BALF-NRG-01D3 | BALF-NRG-01D3 | U5 | BALF-NRG-01D3 |  | Details
2 | 1081199RL | BAT721C | BAT721C | SOT23 | D1, D2 | Schottky Diodes |  | Details
1 | 2460183RL | BLUENRGQTR | BLUENRGQTR | QFN32 | U2 | BluetoothÂ® low energy wireless network processor |  | Details
1 | 1469141RL | LP2992IM5-3.3 | LP2992IM5-3.3 | SOT-23 | U1 | Low-Dropout Regulator |  | Details
1 | 1734973 | M25P16VMN6P | M25P16VMN6P | M25P16 | U6 |  |  | Details
1 | 2443092 | MEM2051-00-195-00-A | MEM2051-00-195-00-A | MEM2051 | X6 | GLOBAL CONNECTOR TECHNOLOGY MEM2051-00-195-00-A STECKPLATZ, MICRO-SD, 8POS, SMT |  | Details
3 | 1830923 | SM4B-ZR | SM4B-ZR | S4B-ZR-SM4 | OSD, SENSOR, TELEMETRY | ZH Connector: 1.5mm pitch/Disconnectable Crimp style connector |  | Details
1 | 1103107 | SN65HVD232D | SN65HVD232D | SOIC127P600X175-8N | U3 | 3.3-V CAN TRANSCEIVERS |  | Details
1 | 2466939 | STM32F303RET6 | STM32F303RET6 | LQFP64 | U4 | ARM® Cortex®-M4 32b MCU+FPU, up to 512KB Flash, 80KB SRAM, FMC, 4 ADCs, 2 DAC ch., 7 comp, 4 Op-Amp, 2.0-3.6 V |  | Details
1 |  | TC2030-IDC-NL | TC2030-IDC-NL | TC2030-IDC | X7 |  |  | Details
1 | 1830925 | X8B-ZR-SM4 | X8B-ZR-SM4 | S8B-ZR-SM4 | FC | JST ZH Connector |  | Details
1 | 1645325 | ZX62R-B-5PA(11) | ZX62R-B-5PA(11) | ZX62R-B-5PA(11) | USB | Micro USB Connector |  | Details