## Naza V1-V2
Wert | Bezeichnung | SensorData | Logging | MAVLink | FrSky | Graupner | Futaba | Jeti | Spektrum | Multiplex
FCType | Flightcontroller | x
GPSFixType | GPS Fix (None, 2D, 3D, DGPS) | x
Satellites | number of satellites | x
HDOP | horizontal dilution of precision | x
VDOP | vertical dilution of precision | x
GPSPosition Current | current GPS Position | x
GPSPosition Home | home GPS Position | x
Speed | speed in m/s | x
CourseOverGround | course over ground | x
DateTime | GPS Date and Time | x
Altitude | altitude in m (from barometric sensor) | x
Altitude Home | home altitude from barometric sensor | x
VerticalSpeed | vertical speed (barometric) in m/s (a.k.a. climb speed) | x
Heading | heading in degrees (titlt compensated) | x
Pitch | pitch in degree | x
Roll | roll in degree | x
FlightMode | flight mode (see mode_t enum) | x
Armed | is copter armed | x
RCChannels | RC stick input (-1000~1000) | x
Throttle |  | x
Battery | battery voltage in mV | x
MotorsOut | Output for Motors | x
CellCount | Cell Count
Cells | battery cell voltage in mV
Current | current consumption in 0.1 A accuracy
Capacity | current capacity in mAh (e.g. 3115mAh)
Charge | percentage of charge (62%)
Flightime | flightime in seconds
Temperatur1
Temperatur2
RPM

## Blatt1
10 | 10
15 | 12.5
20 | 16.25
45 | 30.625
123 | 76.8125
123 | 99.9062
521 | 310.4531
29 | 169.7266
110.75 | 140.2383
70.1191